## README
Assumptions and caveats
This model is by no means definitive and is meant only to by provide indicative guidance as to the type of server that might be required, and as such does not replace the need for professional guidance around server sizing.
It is predicated on complete adherence to the Fast Track configurations and Best Practice.
This model ignores the impact of SAN array cache.
The model does not take into account the impact of concurrent loading, creation of temp tables, or other concurrent writes (eg writes to TempDB)
The model assumes that table data will be compressed. This is not always the case.
Description of the field
User Entered System Configuration Details | This section allows for a high level adjustment to the configuration based on the anticipated workload. For simplicity the workload has been broken down into three query groupings that represent Simple, Average and Complex workload types. Details such as scan volume, expected query return time and % of total workload can be specified for each group.
Anticipated total number of users expected on the system | Enter the estimated total users that will utilize the database, include applications and reporting services connections
Estimated percent of actual query concurrency | Enter the estimated percentage of the total number of users/connections actively be executing queries at any point in time (default = 1%)
Fast Track DW CPU max core consumption rate (MCR) in MB/s of page compressed data per core | Enter the rated SSDW CPU per core consumption rate in MB/s as determined from hardware testing (default = 200 MB/s). Note: This should be the raw CPU consumption rate for the drive, compression will be applied in the calculations.
Estimated compression ratio (default = 2.5:1) | Enter the estimated compression ratio for the data used by the queries that will be stored in the database (default = 2.5:1)
Estimated drive serial throughput speed in compressed MB/s | Enter the estimated single drive throughput in serial I/O read mode in MB/s as determined from hardware testing (defaults: 15k=125, 10k=115, 7.2k=100). Note: This should be the raw serial read rate for the drive, compression will be applied in the calculations.
Number of data drives in single storage array | Enter the number of data drives that will be installed into a single storage array, only include data drives not Log drives
Usable capacity per drive | Usually approx 90% of individual drive space, in GB.
Space reserved for TempDB | % of space reserved for TempDB. This will vary according to your workload. Default 26%
User Entered Adjustments for Workload Mix | This section allows for a high level adjustment to the configuration based on the anticipated workload. For simplicity the workload has been broken down into three query groupings that represent Simple, Average and Complex workload types. Details such as scan volume, expected query return time and % of total workload can be specified for each group.
Simple | The Simple queries section represent a set of details related to the smallest query scan volume for the workload
Average | The Average queries represent a set of details related to the average query scan volume (and usually the most frequent) for the workload
Complex | The Complex queries represent a set of details related to the largest query scan volumes for the workload
Estimated Query Data Scan Volume in MB | For each query group enter the estimated volume of data to be scanned in MB. Note: This query data scan volume represents data in its uncompressed state. The specified compression ratio entered above will be used to adjust query data scan volume for estimated system data compression. This doesn't need to be scientific. Suggested ways to estimate this, for all the large scanned tables involved in a typical query : - row width (bytes) * number of rows scanned / (1024*1024) - OR uncompressed table size (MB) * number of days scanned / number of days in table - OR compression ratio * number of logical reads (from SQL Server Profiler, or SET STATISTICS IO output) * 8KB / 1024
Desired Query Response Time in Sec | For each query group enter the number of seconds that the specified query scan volume should scanned from disk. Note: This time does not include network transfer time of large result sets. This is not single run time, this should be the time you would expect under heavy load.
Estimated % of workload | For each query group enter the % of the total workload that this group represents. Note: The total of all of the workload groups should total to 100%
Estimated % data found in SQL Server cache | Roughly how much data will be serviced from cache, versus having to be retrieved from disk. Use 0% if unsure.
Estimated % of workload | For each query group enter the % of the total workload that this group represents. Note: The total of all of the workload groups should total to 100%
Calculations and Results | This section represents the calculations for the estimated system core requirement to meet the conditions based on user entered fields above.
% CPU core consumption rate achieved | Some queries will have heavier requirements on CPU than others. If you have benchmarked typical queries for your workload as per Fast Track DW Reference Architecture guidance, add in the values here compared with MCR, otherwise stick with the default values (100%, 50% 25%).
Expected per CPU core consumption rate | This simply takes into account the %CPU core consumption rate achieved, versus the MCR.
Calculated Concurrent Queries | This represents the weighted number of concurrent queries for each query workload group.
Estimated Target Queries per Hour | This represents a very high level estimate of the number of queries per hour that the system could theoretically support for each of the workload types.
Required Scan Rate in MB/s | Data scan rate required to achieve the query workload.
Number of Cores Required | This represents the raw calculated number of CPU cores that would be required.
Arrays Required per 4 Cores | This represents a calculation of the number of storage arrays that would be required to meet the workload adjusted query data scan volume.
Throughput in MB/s for a Single Storage Array | This represents a high level calculation of the potential throughput from a single array assuming that the drive can maintain the user entered drive serial read throughput rate.
Throughput in MB/s for ALL Storage Arrays | This represents the estimated data throughput from all the estimated arrays in the configuration. Note: This calculation makes the same assumptions as above.
Suggested Fast Track RA Server Requirements | Rounds calculated numbers up to generate a suggested server specification using standard FTRA component building blocks per 4 cores.

## Full Detail
Fast Track SMP RA for SQL Server 2008 CPU Core Calculator v2.4
Updated 12/09/2009 - uw
This spreadsheet can be used to estimate the number of cores required to support a user workload and workload mix.
Enter your factors into the green fields and the results will be calculated in the pink cells.
The spreadsheet uses a weighted average to determine the number of cores required based on your inputs.
User Variable Input
Anticipated total number of users expected on the system | 3000 | users | Adjust for workload mix | Estimated % of workload | Estimated % data found in SQL Server cache | Estimated Query Data Scan Volume MB (Uncompressed) | Desired Query Response Time (seconds) (under load) | Estimated Disk Scan volume MB (Uncompressed)
Estimated percent of actual query concurrency | 1% | concurrency | Simple | 70% | 10% | 8000 | 25 | 7200
Fast Track DW CPU max core consumption rate (MCR) in MB/s of page compressed data per core | 200 | MB/s | Average | 20% | 0% | 75000 | 180 | 75000
Estimated compression ratio (default = 2.5:1) | 2.5 | :1 | Complex | 10% | 0% | 450000 | 1200 | 450000
Estimated drive serial throughput speed in compressed MB/s | 100 | MB/s |  | 100%
Number of data drives in single storage array | 8 | drives
Usable capacity per drive | 272 | GB
Space Reserved for TempDB | 26%
Calculations and Results
| % of core consumption rate achieved | Expected per CPU core consumption rate (MB/s) | Calculated Single Query Scan Volume in MB (compressed) | Calculated Target Concurrent Queries | Estimated Target Queries per Hour | Required IO Throughput in MB/s | Estimated Number of Cores Required | Estimated Single Query Run Time (seconds)
Simple | 100% | 200 | 2880 | 21 | 3024 | 2419.2 | 12.096 | 0.45
Average | 50% | 100 | 30000 | 6 | 120 | 1000 | 10 | 9.375
Complex | 25% | 50 | 180000 | 3 | 9 | 450 | 9 | 112.5
|  |  |  | 30 | 3153 | 3869.2 | 32
| Arrays Required based on throughput requirements | Single Array Throughput in MB/s | Throughput in MB/s for All Required Arrays
| 5 | 800 | 4000
Suggested Fast Track RA Server Requirements | No of CPU cores | Number of arrays | Total Compressed Data Capacity (TB) | Max achievable IO Throughput in MB/s | Max achievable CPU consumption in MB/s | Required IO Throughput in MB/s
| 32 | 8 | 15.725 | 6400 | 6400 | 3869.2